## IRL
Aircraft Specification | [5 empty] | Engine Specification (per 1 engine) | [11 empty] | Plane Config
aircraft | engine | no. | ZFW (kg) | Fuel (kg) | GW (kg) | thrust m (lbs) | thrust ab (lbs) | TSFC m (lb/lbfh) | TSFC ab (lb/lbfh) | air (lb/s) | thrust m (kN) | thrust ab (kN) | TSFC m (g/kNs) | TSFC ab (g/kNs) | ff m (kg/s) | ff ab (kg/s) | air (kg/s) | t/ZFW m | t/GW m | t/ZFW ab | t/GW ab | time m | time ab | fuelCap | ff ab/m
F/A-18A/B | F404-GE-400 | 2 | 10660 | 4930 | 16769 | 10600 | 16000 | 0.853 | 1.85 | 142 | 47.1511 | 71.1715 | 24.1612 | 52.4013 | 1.1392 | 3.7295 | 64.3991 | 0.90177 | 0.57325 | 1.3612 | 0.86529 | 2163.7436 | 660.9506 | 714.0354 | 3.2737
F/A-18C/D | F404-GE-402 | 2 | 10433 | 4930 | 16769 | 11950 | 17700 | 0.853 | 1.74 | 146 | 53.1562 | 78.7335 | 24.1612 | 49.2855 | 1.2843 | 3.8804 | 66.2132 | 1.0387 | 0.64626 | 1.5385 | 0.95722 | 1919.304 | 635.2405 | 633.3703 | 3.0214
F/A-18E/F | F414-GE-400 | 2 | 14552 | 6667 | 23000 | 12500 | 22000 | 0.724 | 1.8 | 169 | 55.6028 | 97.8609 | 20.5073 | 50.985 | 1.1403 | 4.9894 | 76.644 | 0.77899 | 0.49287 | 1.371 | 0.86745 | 2923.4499 | 668.1117 | 964.7385 | 4.3757
F-16C/D Blk 30/40 | F110-GE-100 | 1 | 8573 | 3200 | 12020 | 16600 | 28000 | 0.745 | 1.971 | 264 | 73.8405 | 124.5502 | 21.1021 | 55.8286 | 1.5582 | 6.9535 | 119.7279 | 0.878 | 0.62621 | 1.481 | 1.0563 | 2053.664 | 460.2026 | 677.7091 | 4.4625
F-16C/D Blk 50 | F110-GE-129 | 1 | 8573 | 3200 | 12020 | 17000 | 29000 | 0.745 | 1.9 | 270 | 75.6197 | 128.9984 | 21.1021 | 53.8175 | 1.5957 | 6.9424 | 122.449 | 0.89915 | 0.6413 | 1.5338 | 1.094 | 2005.3425 | 460.9376 | 661.763 | 4.3506
F-16C/D Blk 32/42 | F100-PW-220 | 1 | 8573 | 3200 | 12020 | 14670 | 23830 | 0.735 | 2.1 | 228 | 65.2554 | 106.0011 | 20.8189 | 59.4825 | 1.3585 | 6.3052 | 103.4014 | 0.77592 | 0.5534 | 1.2604 | 0.89895 | 2355.4631 | 507.5168 | 777.3028 | 4.6412
F-16C/D Blk 52 | F100-PW-229 | 1 | 8573 | 3200 | 12020 | 17800 | 29100 | 0.726 | 2.06 | 254 | 79.1783 | 129.4432 | 20.5639 | 58.3495 | 1.6282 | 7.5529 | 115.1927 | 0.94147 | 0.67148 | 1.5391 | 1.0978 | 1965.3375 | 423.6757 | 648.5614 | 4.6388
F-15C | F100-PW-220 | 2 | 12701 | 6103 | 20185 | 14670 | 23830 | 0.735 | 2.1 | 228 | 65.2554 | 106.0011 | 20.8189 | 59.4825 | 1.3585 | 6.3052 | 103.4014 | 1.0475 | 0.6591 | 1.7015 | 1.0706 | 2246.1549 | 483.9648 | 741.2311 | 4.6412
F-15E | F100-PW-220 | 2 | 14379 | 10591 | 23000 | 14670 | 23830 | 0.735 | 2.1 | 228 | 65.2554 | 106.0011 | 20.8189 | 59.4825 | 1.3585 | 6.3052 | 103.4014 | 0.92523 | 0.57843 | 1.5029 | 0.9396 | 3897.9233 | 839.861 | 1286.3147 | 4.6412
F-15E | F110-GE-129 | 2 | 14379 | 10591 | 23000 | 17000 | 28000 | 0.745 | 1.9 | 270 | 75.6197 | 124.5502 | 21.1021 | 53.8175 | 1.5957 | 6.703 | 122.449 | 1.0722 | 0.6703 | 1.7659 | 1.104 | 3318.5285 | 790.0219 | 1095.1144 | 4.2006
F-15E | F100-PW-229 | 2 | 14379 | 10591 | 23000 | 17800 | 29100 | 0.726 | 2.06 | 254 | 79.1783 | 129.4432 | 20.5639 | 58.3495 | 1.6282 | 7.5529 | 115.1927 | 1.1226 | 0.70184 | 1.8353 | 1.1474 | 3252.3264 | 701.1171 | 1073.2677 | 4.6388
F-14A | TF30-P-414 | 2 | 19838 | 7350 | 27669 | 12350 | 20900 | 0.667 | 2.5 | 260 | 54.9355 | 92.9678 | 18.8928 | 70.8125 | 1.0379 | 6.5833 | 117.9138 | 0.56457 | 0.40478 | 0.95542 | 0.68502 | 3540.8565 | 558.2321 | 1168.4826 | 6.343
F-14B/D | F110-GE-400 | 2 | 19838 | 7350 | 27669 | 16800 | 26080 | 0.745 | 2 | 250 | 74.7301 | 116.0096 | 21.1021 | 56.65 | 1.577 | 6.5719 | 113.3787 | 0.768 | 0.55063 | 1.1922 | 0.85479 | 2330.4273 | 559.1953 | 769.041 | 4.1675
A-10 | TF34-GE-100A | 2 | 11321 | 4990 | 13782 | 9065 |  | 0.37 |  | 333 | 40.3231 |  | 10.4802 |  | 0.4226 |  | 151.0204 | 0.72616 | 0.59649 |  |  | 5903.9788 |  | 1948.313
AV-8B | F402-RR-406A | 1 | 6340 | 3400 | 10410 | 21450 |  | 0.74 |  | 459 | 95.4143 |  | 20.9605 |  | 1.9999 |  | 208.1633 | 1.5341 | 0.93432 |  |  | 1700.0578 |  | 561.0191
AV-8B+ | F402-RR-408 | 1 | 6340 | 3400 | 10410 | 23800 |  | 0.76 |  | 459 | 105.8676 |  | 21.527 |  | 2.279 |  | 208.1633 | 1.7022 | 1.0367 |  |  | 1491.874 |  | 492.3184
GR.7A/9A | Mk.107 | 1 | 6340 | 3400 | 10410 | 23800 |  | 0.6 |  | 450 | 105.8676 |  | 16.995 |  | 1.7992 |  | 204.0816 | 1.7022 | 1.0367 |  |  | 1889.7071 |  | 623.6033
Sources
Military Turbojet/Turbofan Specifications (jet-engine.net) | [5 empty] | http://www.jet-engine.net/miltfspec.htm
Turbofan Aero-Engine Efficiency Evaluation: An Integrated Approach Using VSBM Two-Stage Network DEA

## Thrust
A-10 | max spd | step | m/gw | AV-8B | max spd | step | ab/gw | AV-8B+ | max spd | step | ab/gw | GR.7A/9A | max spd | step | ab/gw
TF34-GE-100A | 1000 | 75 | 0.59649 | F402-RR-406A | 1000 | 75 | 0.93432 | F402-RR-408 | 1000 | 75 | 1.0367 | Mk.107 | 1000 | 75 | 1.0367
thrust | air intake | fuel flowrate | exh spd | thrust | air intake | fuel flowrate | exh spd | thrust | air intake | fuel flowrate | exh spd | thrust | air intake | fuel flowrate | exh spd
40323.1187 | 151.0204 | 0.4226 | 1000 | 95414.3295 | 208.1633 | 1.9999 | 1500 | 105867.6476 | 208.1633 | 2.279 | 1500 | 105867.6476 | 204.0816 | 1.7992 | 1500
Speed | config | ratio | acc | Speed | config | ratio | acc | Speed | config | ratio | acc | Speed | config | ratio | acc
0 | 1.2174 | 1 | 5.8516 | 0 | 1.9069 | 1 | 9.1656 | 0 | 2.1158 | 1 | 10.1698 | 0 | 2.1158 | 1 | 10.1698
75 | 1.1303 | 0.92847 | 5.433 | 75 | 1.8183 | 0.95356 | 8.74 | 75 | 2.0175 | 0.95356 | 9.6975 | 75 | 2.0175 | 0.95356 | 9.6975
150 | 1.0503 | 0.86274 | 5.0484 | 150 | 1.7419 | 0.91349 | 8.3728 | 150 | 1.9327 | 0.91349 | 9.2901 | 150 | 1.9327 | 0.91349 | 9.2901
225 | 0.9753 | 0.80115 | 4.688 | 225 | 1.6755 | 0.87868 | 8.0536 | 225 | 1.8591 | 0.87868 | 8.936 | 225 | 1.8591 | 0.87868 | 8.936
300 | 0.90328 | 0.74198 | 4.3418 | 300 | 1.617 | 0.84798 | 7.7723 | 300 | 1.7941 | 0.84798 | 8.6238 | 300 | 1.7941 | 0.84798 | 8.6238
375 | 0.83217 | 0.68357 | 3.9999 | 375 | 1.5642 | 0.82028 | 7.5184 | 375 | 1.7355 | 0.82028 | 8.3421 | 375 | 1.7355 | 0.82028 | 8.3421
450 | 0.75992 | 0.62422 | 3.6527 | 450 | 1.5149 | 0.79446 | 7.2817 | 450 | 1.6809 | 0.79446 | 8.0795 | 450 | 1.6809 | 0.79446 | 8.0795
525 | 0.68447 | 0.56224 | 3.29 | 525 | 1.4671 | 0.76939 | 7.0519 | 525 | 1.6278 | 0.76939 | 7.8245 | 525 | 1.6278 | 0.76939 | 7.8245
600 | 0.60377 | 0.49596 | 2.9021 | 600 | 1.4186 | 0.74394 | 6.8187 | 600 | 1.574 | 0.74394 | 7.5657 | 600 | 1.574 | 0.74394 | 7.5657
675 | 0.51578 | 0.42368 | 2.4792 | 675 | 1.3672 | 0.71699 | 6.5717 | 675 | 1.517 | 0.71699 | 7.2917 | 675 | 1.517 | 0.71699 | 7.2917
750 | 0.41843 | 0.34371 | 2.0112 | 750 | 1.3108 | 0.68742 | 6.3007 | 750 | 1.4544 | 0.68742 | 6.9909 | 750 | 1.4544 | 0.68742 | 6.9909
825 | 0.30967 | 0.25437 | 1.4885 | 825 | 1.2473 | 0.6541 | 5.9953 | 825 | 1.3839 | 0.6541 | 6.6521 | 825 | 1.3839 | 0.6541 | 6.6521
900 | 0.18745 | 0.15398 | 0.90101 | 900 | 1.1745 | 0.61591 | 5.6452 | 900 | 1.3031 | 0.61591 | 6.2637 | 900 | 1.3031 | 0.61591 | 6.2637
975 | 0.049715 | 0.040837 | 0.23896 | 975 | 1.0902 | 0.57172 | 5.2402 | 975 | 1.2096 | 0.57172 | 5.8143 | 975 | 1.2096 | 0.57172 | 5.8143
1050 | 0 | 0 | 0 | 1050 | 0.99235 | 0.52041 | 4.7699 | 1050 | 1.1011 | 0.52041 | 5.2924 | 1050 | 1.1011 | 0.52041 | 5.2924
1125 | 0 | 0 | 0 | 1125 | 0.87878 | 0.46085 | 4.224 | 1125 | 0.97505 | 0.46085 | 4.6868 | 1125 | 0.97505 | 0.46085 | 4.6868
1200 | 0 | 0 | 0 | 1200 | 0.74734 | 0.39192 | 3.5922 | 1200 | 0.82921 | 0.39192 | 3.9857 | 1200 | 0.82921 | 0.39192 | 3.9857
1275 | 0 | 0 | 0 | 1275 | 0.59588 | 0.31249 | 2.8642 | 1275 | 0.66117 | 0.31249 | 3.178 | 1275 | 0.66117 | 0.31249 | 3.178
1350 | 0 | 0 | 0 | 1350 | 0.42227 | 0.22145 | 2.0297 | 1350 | 0.46854 | 0.22145 | 2.2521 | 1350 | 0.46854 | 0.22145 | 2.2521
1425 | 0 | 0 | 0 | 1425 | 0.22436 | 0.11766 | 1.0784 | 1425 | 0.24894 | 0.11766 | 1.1966 | 1425 | 0.24894 | 0.11766 | 1.1966
1500 | 0 | 0 | 0 | 1500 | 0 | 0 | 0 | 1500 | 0 | 0 | 0 | 1500 | 0 | 0 | 0
F-15C | max spd | step | ab/gw | F-15E | max spd | step | ab/gw | F-15E | max spd | step | ab/gw | F-15E | max spd | step | ab/gw
F100-PW-220 | 2000 | 150 | 1.0706 | F100-PW-220 | 2000 | 150 | 0.9396 | F110-GE-129 | 2000 | 150 | 1.104 | F100-PW-229 | 2000 | 150 | 1.1474
thrust | air intake | fuel flowrate | exh spd | thrust | air intake | fuel flowrate | exh spd | thrust | air intake | fuel flowrate | exh spd | thrust | air intake | fuel flowrate | exh spd
65255.3946 | 103.4014 | 1.3585 | 3000 | 65255.3946 | 103.4014 | 1.3585 | 3000 | 75619.7483 | 122.449 | 1.5957 | 3000 | 79178.3247 | 115.1927 | 1.6282 | 3000
Speed | config | ratio | acc | Speed | config | ratio | acc | Speed | config | ratio | acc | Speed | config | ratio | acc
0 | 1.5451 | 1 | 10.503 | 0 | 1.356 | 1 | 9.2175 | 0 | 1.5933 | 1 | 10.8304 | 0 | 1.6559 | 1 | 11.2559
150 | 1.4898 | 0.96424 | 10.1274 | 150 | 1.3075 | 0.96424 | 8.8879 | 150 | 1.5363 | 0.96424 | 10.4432 | 150 | 1.5967 | 0.96424 | 10.8535
300 | 1.474 | 0.95398 | 10.0196 | 300 | 1.2936 | 0.95398 | 8.7933 | 300 | 1.5199 | 0.95398 | 10.332 | 300 | 1.5797 | 0.95398 | 10.7379
450 | 1.4905 | 0.9647 | 10.1322 | 450 | 1.3081 | 0.9647 | 8.8921 | 450 | 1.537 | 0.9647 | 10.4482 | 450 | 1.5974 | 0.9647 | 10.8586
600 | 1.5326 | 0.99192 | 10.4181 | 600 | 1.345 | 0.99192 | 9.143 | 600 | 1.5804 | 0.99192 | 10.7429 | 600 | 1.6425 | 0.99192 | 11.165
750 | 1.5932 | 1.0311 | 10.8299 | 750 | 1.3982 | 1.0311 | 9.5045 | 750 | 1.6429 | 1.0311 | 11.1676 | 750 | 1.7074 | 1.0311 | 11.6064
900 | 1.6654 | 1.0778 | 11.3205 | 900 | 1.4615 | 1.0778 | 9.935 | 900 | 1.7173 | 1.0778 | 11.6735 | 900 | 1.7848 | 1.0778 | 12.1321
1050 | 1.7422 | 1.1276 | 11.8426 | 1050 | 1.5289 | 1.1276 | 10.3932 | 1050 | 1.7965 | 1.1276 | 12.2119 | 1050 | 1.8671 | 1.1276 | 12.6916
1200 | 1.8167 | 1.1758 | 12.349 | 1200 | 1.5943 | 1.1758 | 10.8376 | 1200 | 1.8733 | 1.1758 | 12.734 | 1200 | 1.9469 | 1.1758 | 13.2343
1350 | 1.8819 | 1.218 | 12.7923 | 1350 | 1.6515 | 1.218 | 11.2266 | 1350 | 1.9406 | 1.218 | 13.1912 | 1350 | 2.0168 | 1.218 | 13.7094
1500 | 1.9309 | 1.2497 | 13.1254 | 1500 | 1.6946 | 1.2497 | 11.519 | 1500 | 1.9911 | 1.2497 | 13.5347 | 1500 | 2.0693 | 1.2497 | 14.0664
1650 | 1.9567 | 1.2664 | 13.301 | 1650 | 1.7172 | 1.2664 | 11.6731 | 1650 | 2.0177 | 1.2664 | 13.7158 | 1650 | 2.097 | 1.2664 | 14.2546
1800 | 1.9524 | 1.2636 | 13.272 | 1800 | 1.7135 | 1.2636 | 11.6476 | 1800 | 2.0133 | 1.2636 | 13.6858 | 1800 | 2.0924 | 1.2636 | 14.2234
1950 | 1.9111 | 1.2369 | 12.9909 | 1950 | 1.6772 | 1.2369 | 11.4009 | 1950 | 1.9707 | 1.2369 | 13.396 | 1950 | 2.0481 | 1.2369 | 13.9222
2100 | 1.8257 | 1.1816 | 12.4106 | 2100 | 1.6023 | 1.1816 | 10.8917 | 2100 | 1.8827 | 1.1816 | 12.7976 | 2100 | 1.9566 | 1.1816 | 13.3004
2250 | 1.6894 | 1.0934 | 11.4839 | 2250 | 1.4826 | 1.0934 | 10.0784 | 2250 | 1.7421 | 1.0934 | 11.842 | 2250 | 1.8105 | 1.0934 | 12.3072
2400 | 1.4952 | 0.96768 | 10.1635 | 2400 | 1.3122 | 0.96768 | 8.9196 | 2400 | 1.5418 | 0.96768 | 10.4804 | 2400 | 1.6023 | 0.96768 | 10.8921
2550 | 1.236 | 0.79998 | 8.4021 | 2550 | 1.0848 | 0.79998 | 7.3738 | 2550 | 1.2746 | 0.79998 | 8.6641 | 2550 | 1.3247 | 0.79998 | 9.0045
2700 | 0.90511 | 0.5858 | 6.1526 | 2700 | 0.79433 | 0.5858 | 5.3996 | 2700 | 0.93333 | 0.5858 | 6.3445 | 2700 | 0.97 | 0.5858 | 6.5937
2850 | 0.49541 | 0.32064 | 3.3676 | 2850 | 0.43478 | 0.32064 | 2.9555 | 2850 | 0.51086 | 0.32064 | 3.4726 | 2850 | 0.53093 | 0.32064 | 3.6091
3000 | 0 | 0 | 0 | 3000 | 0 | 0 | 0 | 3000 | 0 | 0 | 0 | 3000 | 0 | 0 | 0
F-16C/D Blk 30/40 | max spd | step | ab/gw | F-16C/D Blk 50 | max spd | step | ab/gw | F-16C/D Blk 32/42 | max spd | step | ab/gw | F-16C/D Blk 52 | max spd | step | ab/gw
F110-GE-100 | 2000 | 150 | 1.0563 | F110-GE-129 | 2000 | 150 | 1.094 | F100-PW-220 | 2000 | 150 | 0.89895 | F100-PW-229 | 2000 | 150 | 1.0978
thrust | air intake | fuel flowrate | exh spd | thrust | air intake | fuel flowrate | exh spd | thrust | air intake | fuel flowrate | exh spd | thrust | air intake | fuel flowrate | exh spd
73840.4601 | 119.7279 | 1.5582 | 3000 | 75619.7483 | 122.449 | 1.5957 | 3000 | 65255.3946 | 103.4014 | 1.3585 | 3000 | 79178.3247 | 115.1927 | 1.6282 | 3000
Speed | config | ratio | acc | Speed | config | ratio | acc | Speed | config | ratio | acc | Speed | config | ratio | acc
0 | 1.5243 | 1 | 10.3619 | 0 | 1.5788 | 1 | 10.732 | 0 | 1.2973 | 1 | 8.8187 | 0 | 1.5842 | 1 | 10.769
150 | 1.4698 | 0.96424 | 9.9914 | 150 | 1.5223 | 0.96424 | 10.3482 | 150 | 1.2509 | 0.96424 | 8.5034 | 150 | 1.5276 | 0.96424 | 10.3839
300 | 1.4542 | 0.95398 | 9.885 | 300 | 1.5061 | 0.95398 | 10.2381 | 300 | 1.2376 | 0.95398 | 8.4129 | 300 | 1.5113 | 0.95398 | 10.2734
450 | 1.4705 | 0.9647 | 9.9962 | 450 | 1.5231 | 0.9647 | 10.3532 | 450 | 1.2515 | 0.9647 | 8.5074 | 450 | 1.5283 | 0.9647 | 10.3889
600 | 1.512 | 0.99192 | 10.2782 | 600 | 1.566 | 0.99192 | 10.6453 | 600 | 1.2868 | 0.99192 | 8.7475 | 600 | 1.5714 | 0.99192 | 10.682
750 | 1.5718 | 1.0311 | 10.6845 | 750 | 1.6279 | 1.0311 | 11.0661 | 750 | 1.3377 | 1.0311 | 9.0933 | 750 | 1.6335 | 1.0311 | 11.1043
900 | 1.643 | 1.0778 | 11.1685 | 900 | 1.7017 | 1.0778 | 11.5674 | 900 | 1.3983 | 1.0778 | 9.5052 | 900 | 1.7075 | 1.0778 | 11.6073
1050 | 1.7188 | 1.1276 | 11.6836 | 1050 | 1.7802 | 1.1276 | 12.1009 | 1050 | 1.4628 | 1.1276 | 9.9436 | 1050 | 1.7863 | 1.1276 | 12.1426
1200 | 1.7923 | 1.1758 | 12.1831 | 1200 | 1.8563 | 1.1758 | 12.6182 | 1200 | 1.5253 | 1.1758 | 10.3687 | 1200 | 1.8627 | 1.1758 | 12.6617
1350 | 1.8566 | 1.218 | 12.6205 | 1350 | 1.9229 | 1.218 | 13.0712 | 1350 | 1.5801 | 1.218 | 10.741 | 1350 | 1.9295 | 1.218 | 13.1163
1500 | 1.9049 | 1.2497 | 12.9492 | 1500 | 1.973 | 1.2497 | 13.4116 | 1500 | 1.6212 | 1.2497 | 11.0207 | 1500 | 1.9798 | 1.2497 | 13.4579
1650 | 1.9304 | 1.2664 | 13.1224 | 1650 | 1.9994 | 1.2664 | 13.5911 | 1650 | 1.6429 | 1.2664 | 11.1681 | 1650 | 2.0063 | 1.2664 | 13.638
1800 | 1.9262 | 1.2636 | 13.0937 | 1800 | 1.995 | 1.2636 | 13.5614 | 1800 | 1.6393 | 1.2636 | 11.1437 | 1800 | 2.0019 | 1.2636 | 13.6081
1950 | 1.8854 | 1.2369 | 12.8164 | 1950 | 1.9528 | 1.2369 | 13.2742 | 1950 | 1.6046 | 1.2369 | 10.9077 | 1950 | 1.9595 | 1.2369 | 13.3199
2100 | 1.8012 | 1.1816 | 12.244 | 2100 | 1.8655 | 1.1816 | 12.6813 | 2100 | 1.533 | 1.1816 | 10.4205 | 2100 | 1.872 | 1.1816 | 12.725
2250 | 1.6667 | 1.0934 | 11.3297 | 2250 | 1.7262 | 1.0934 | 11.7343 | 2250 | 1.4185 | 1.0934 | 9.6424 | 2250 | 1.7322 | 1.0934 | 11.7748
2400 | 1.4751 | 0.96768 | 10.027 | 2400 | 1.5278 | 0.96768 | 10.3851 | 2400 | 1.2554 | 0.96768 | 8.5337 | 2400 | 1.533 | 0.96768 | 10.4209
2550 | 1.2194 | 0.79998 | 8.2893 | 2550 | 1.263 | 0.79998 | 8.5854 | 2550 | 1.0378 | 0.79998 | 7.0548 | 2550 | 1.2673 | 0.79998 | 8.615
2700 | 0.89295 | 0.5858 | 6.07 | 2700 | 0.92484 | 0.5858 | 6.2868 | 2700 | 0.75997 | 0.5858 | 5.166 | 2700 | 0.92803 | 0.5858 | 6.3084
2850 | 0.48876 | 0.32064 | 3.3224 | 2850 | 0.50622 | 0.32064 | 3.4411 | 2850 | 0.41597 | 0.32064 | 2.8276 | 2850 | 0.50796 | 0.32064 | 3.4529
3000 | 0 | 0 | 0 | 3000 | 0 | 0 | 0 | 3000 | 0 | 0 | 0 | 3000 | 0 | 0 | 0
F-14A | max spd | step | ab/gw | F-14B/D | max spd | step | ab/gw | F/A-18C/D | max spd | step | ab/gw
TF30-P-414 | 2000 | 150 | 0.68502 | F110-GE-400 | 2000 | 150 | 0.85479 | F404-GE-402 | 2000 | 150 | 0.95722
thrust | air intake | fuel flowrate | exh spd | thrust | air intake | fuel flowrate | exh spd | thrust | air intake | fuel flowrate | exh spd
54935.523 | 117.9138 | 1.0379 | 3000 | 74730.1042 | 113.3787 | 1.577 | 3000 | 53156.2348 | 66.2132 | 1.2843 | 3000
Speed | config | ratio | acc | Speed | config | ratio | acc | Speed | config | ratio | acc
0 | 0.98858 | 1 | 6.72 | 0 | 1.2336 | 1 | 8.3855 | 0 | 1.3814 | 1 | 9.3904
150 | 0.95323 | 0.96424 | 6.4797 | 150 | 1.1895 | 0.96424 | 8.0857 | 150 | 1.332 | 0.96424 | 9.0546
300 | 0.94308 | 0.95398 | 6.4107 | 300 | 1.1768 | 0.95398 | 7.9996 | 300 | 1.3178 | 0.95398 | 8.9582
450 | 0.95368 | 0.9647 | 6.4828 | 450 | 1.19 | 0.9647 | 8.0895 | 450 | 1.3327 | 0.9647 | 9.0589
600 | 0.98059 | 0.99192 | 6.6657 | 600 | 1.2236 | 0.99192 | 8.3178 | 600 | 1.3703 | 0.99192 | 9.3145
750 | 1.0194 | 1.0311 | 6.9292 | 750 | 1.272 | 1.0311 | 8.6466 | 750 | 1.4244 | 1.0311 | 9.6827
900 | 1.0655 | 1.0778 | 7.2431 | 900 | 1.3296 | 1.0778 | 9.0383 | 900 | 1.4889 | 1.0778 | 10.1213
1050 | 1.1147 | 1.1276 | 7.5771 | 1050 | 1.3909 | 1.1276 | 9.4551 | 1050 | 1.5576 | 1.1276 | 10.5881
1200 | 1.1623 | 1.1758 | 7.9011 | 1200 | 1.4504 | 1.1758 | 9.8594 | 1200 | 1.6242 | 1.1758 | 11.0408
1350 | 1.2041 | 1.218 | 8.1848 | 1350 | 1.5025 | 1.218 | 10.2133 | 1350 | 1.6825 | 1.218 | 11.4372
1500 | 1.2354 | 1.2497 | 8.3979 | 1500 | 1.5416 | 1.2497 | 10.4793 | 1500 | 1.7263 | 1.2497 | 11.735
1650 | 1.2519 | 1.2664 | 8.5103 | 1650 | 1.5622 | 1.2664 | 10.6195 | 1650 | 1.7494 | 1.2664 | 11.892
1800 | 1.2492 | 1.2636 | 8.4917 | 1800 | 1.5588 | 1.2636 | 10.5963 | 1800 | 1.7456 | 1.2636 | 11.866
1950 | 1.2228 | 1.2369 | 8.3118 | 1950 | 1.5258 | 1.2369 | 10.3719 | 1950 | 1.7086 | 1.2369 | 11.6148
2100 | 1.1681 | 1.1816 | 7.9406 | 2100 | 1.4577 | 1.1816 | 9.9086 | 2100 | 1.6323 | 1.1816 | 11.096
2250 | 1.0809 | 1.0934 | 7.3476 | 2250 | 1.3488 | 1.0934 | 9.1687 | 2250 | 1.5104 | 1.0934 | 10.2674
2400 | 0.95663 | 0.96768 | 6.5028 | 2400 | 1.1937 | 0.96768 | 8.1145 | 2400 | 1.3368 | 0.96768 | 9.0869
2550 | 0.79084 | 0.79998 | 5.3759 | 2550 | 0.98685 | 0.79998 | 6.7082 | 2550 | 1.1051 | 0.79998 | 7.5121
2700 | 0.57911 | 0.5858 | 3.9366 | 2700 | 0.72264 | 0.5858 | 4.9122 | 2700 | 0.80923 | 0.5858 | 5.5009
2850 | 0.31697 | 0.32064 | 2.1547 | 2850 | 0.39554 | 0.32064 | 2.6887 | 2850 | 0.44293 | 0.32064 | 3.0109
3000 | 0 | 0 | 0 | 3000 | 0 | 0 | 0 | 3000 | 0 | 0 | 0

## Drag
c0 | c1 | c2
0 | 0.008 | 1e-05
spd |  | drag | 0.8 | 1.5
0 | 0 | 0 | 0 | 0
10 | 2.7778 | 0.022299 | 0.01784 | 0.033449
20 | 5.5556 | 0.044753 | 0.035802 | 0.06713
30 | 8.3333 | 0.067361 | 0.053889 | 0.10104
40 | 11.1111 | 0.090123 | 0.072099 | 0.13519
50 | 13.8889 | 0.11304 | 0.090432 | 0.16956
60 | 16.6667 | 0.13611 | 0.10889 | 0.20417
70 | 19.4444 | 0.15934 | 0.12747 | 0.239
80 | 22.2222 | 0.18272 | 0.14617 | 0.27407
90 | 25 | 0.20625 | 0.165 | 0.30938
100 | 27.7778 | 0.22994 | 0.18395 | 0.34491
110 | 30.5556 | 0.25378 | 0.20302 | 0.38067
120 | 33.3333 | 0.27778 | 0.22222 | 0.41667
130 | 36.1111 | 0.30193 | 0.24154 | 0.45289
140 | 38.8889 | 0.32623 | 0.26099 | 0.48935
150 | 41.6667 | 0.35069 | 0.28056 | 0.52604
160 | 44.4444 | 0.37531 | 0.30025 | 0.56296
170 | 47.2222 | 0.40008 | 0.32006 | 0.60012
180 | 50 | 0.425 | 0.34 | 0.6375
190 | 52.7778 | 0.45008 | 0.36006 | 0.67512
200 | 55.5556 | 0.47531 | 0.38025 | 0.71296
210 | 58.3333 | 0.50069 | 0.40056 | 0.75104
220 | 61.1111 | 0.52623 | 0.42099 | 0.78935
230 | 63.8889 | 0.55193 | 0.44154 | 0.82789
240 | 66.6667 | 0.57778 | 0.46222 | 0.86667
250 | 69.4444 | 0.60378 | 0.48302 | 0.90567
260 | 72.2222 | 0.62994 | 0.50395 | 0.94491
270 | 75 | 0.65625 | 0.525 | 0.98438
280 | 77.7778 | 0.68272 | 0.54617 | 1.0241
290 | 80.5556 | 0.70934 | 0.56747 | 1.064
300 | 83.3333 | 0.73611 | 0.58889 | 1.1042
310 | 86.1111 | 0.76304 | 0.61043 | 1.1446
320 | 88.8889 | 0.79012 | 0.6321 | 1.1852
330 | 91.6667 | 0.81736 | 0.65389 | 1.226
340 | 94.4444 | 0.84475 | 0.6758 | 1.2671
350 | 97.2222 | 0.8723 | 0.69784 | 1.3084
360 | 100 | 0.9 | 0.72 | 1.35
370 | 102.7778 | 0.92785 | 0.74228 | 1.3918
380 | 105.5556 | 0.95586 | 0.76469 | 1.4338
390 | 108.3333 | 0.98403 | 0.78722 | 1.476
400 | 111.1111 | 1.0123 | 0.80988 | 1.5185
410 | 113.8889 | 1.0408 | 0.83265 | 1.5612
420 | 116.6667 | 1.0694 | 0.85556 | 1.6042
430 | 119.4444 | 1.0982 | 0.87858 | 1.6473
440 | 122.2222 | 1.1272 | 0.90173 | 1.6907
450 | 125 | 1.1562 | 0.925 | 1.7344
460 | 127.7778 | 1.1855 | 0.9484 | 1.7782
470 | 130.5556 | 1.2149 | 0.97191 | 1.8223
480 | 133.3333 | 1.2444 | 0.99556 | 1.8667
490 | 136.1111 | 1.2742 | 1.0193 | 1.9112
500 | 138.8889 | 1.304 | 1.0432 | 1.956
510 | 141.6667 | 1.334 | 1.0672 | 2.001
520 | 144.4444 | 1.3642 | 1.0914 | 2.0463
530 | 147.2222 | 1.3945 | 1.1156 | 2.0918
540 | 150 | 1.425 | 1.14 | 2.1375
550 | 152.7778 | 1.4556 | 1.1645 | 2.1834
560 | 155.5556 | 1.4864 | 1.1891 | 2.2296
570 | 158.3333 | 1.5174 | 1.2139 | 2.276
580 | 161.1111 | 1.5485 | 1.2388 | 2.3227
590 | 163.8889 | 1.5797 | 1.2638 | 2.3696
600 | 166.6667 | 1.6111 | 1.2889 | 2.4167
610 | 169.4444 | 1.6427 | 1.3141 | 2.464
620 | 172.2222 | 1.6744 | 1.3395 | 2.5116
630 | 175 | 1.7063 | 1.365 | 2.5594
640 | 177.7778 | 1.7383 | 1.3906 | 2.6074
650 | 180.5556 | 1.7704 | 1.4164 | 2.6557
660 | 183.3333 | 1.8028 | 1.4422 | 2.7042
670 | 186.1111 | 1.8353 | 1.4682 | 2.7529
680 | 188.8889 | 1.8679 | 1.4943 | 2.8019
690 | 191.6667 | 1.9007 | 1.5206 | 2.851
700 | 194.4444 | 1.9336 | 1.5469 | 2.9005
710 | 197.2222 | 1.9667 | 1.5734 | 2.9501
720 | 200 | 2 | 1.6 | 3
730 | 202.7778 | 2.0334 | 1.6267 | 3.0501
740 | 205.5556 | 2.067 | 1.6536 | 3.1005
750 | 208.3333 | 2.1007 | 1.6806 | 3.151
760 | 211.1111 | 2.1346 | 1.7077 | 3.2019
770 | 213.8889 | 2.1686 | 1.7349 | 3.2529
780 | 216.6667 | 2.2028 | 1.7622 | 3.3042
790 | 219.4444 | 2.2371 | 1.7897 | 3.3557
800 | 222.2222 | 2.2716 | 1.8173 | 3.4074
810 | 225 | 2.3063 | 1.845 | 3.4594
820 | 227.7778 | 2.341 | 1.8728 | 3.5116
830 | 230.5556 | 2.376 | 1.9008 | 3.564
840 | 233.3333 | 2.4111 | 1.9289 | 3.6167
850 | 236.1111 | 2.4464 | 1.9571 | 3.6696
860 | 238.8889 | 2.4818 | 1.9854 | 3.7227
870 | 241.6667 | 2.5174 | 2.0139 | 3.776
880 | 244.4444 | 2.5531 | 2.0425 | 3.8296
890 | 247.2222 | 2.589 | 2.0712 | 3.8834
900 | 250 | 2.625 | 2.1 | 3.9375
910 | 252.7778 | 2.6612 | 2.129 | 3.9918
920 | 255.5556 | 2.6975 | 2.158 | 4.0463
930 | 258.3333 | 2.734 | 2.1872 | 4.101
940 | 261.1111 | 2.7707 | 2.2165 | 4.156
950 | 263.8889 | 2.8075 | 2.246 | 4.2112
960 | 266.6667 | 2.8444 | 2.2756 | 4.2667
970 | 269.4444 | 2.8816 | 2.3052 | 4.3223
980 | 272.2222 | 2.9188 | 2.3351 | 4.3782
990 | 275 | 2.9563 | 2.365 | 4.4344
1000 | 277.7778 | 2.9938 | 2.3951 | 4.4907
1010 | 280.5556 | 3.0316 | 2.4252 | 4.5473
1020 | 283.3333 | 3.0694 | 2.4556 | 4.6042
1030 | 286.1111 | 3.1075 | 2.486 | 4.6612
1040 | 288.8889 | 3.1457 | 2.5165 | 4.7185
1050 | 291.6667 | 3.184 | 2.5472 | 4.776
1060 | 294.4444 | 3.2225 | 2.578 | 4.8338
1070 | 297.2222 | 3.2612 | 2.609 | 4.8918
1080 | 300 | 3.3 | 2.64 | 4.95
1090 | 302.7778 | 3.339 | 2.6712 | 5.0084
1100 | 305.5556 | 3.3781 | 2.7025 | 5.0671
1110 | 308.3333 | 3.4174 | 2.7339 | 5.126
1120 | 311.1111 | 3.4568 | 2.7654 | 5.1852
1130 | 313.8889 | 3.4964 | 2.7971 | 5.2446
1140 | 316.6667 | 3.5361 | 2.8289 | 5.3042
1150 | 319.4444 | 3.576 | 2.8608 | 5.364
1160 | 322.2222 | 3.616 | 2.8928 | 5.4241
1170 | 325 | 3.6562 | 2.925 | 5.4844
1180 | 327.7778 | 3.6966 | 2.9573 | 5.5449
1190 | 330.5556 | 3.7371 | 2.9897 | 5.6057
1200 | 333.3333 | 3.7778 | 3.0222 | 5.6667
1210 | 336.1111 | 3.8186 | 3.0549 | 5.7279
1220 | 338.8889 | 3.8596 | 3.0877 | 5.7894
1230 | 341.6667 | 3.9007 | 3.1206 | 5.851
1240 | 344.4444 | 3.942 | 3.1536 | 5.913
1250 | 347.2222 | 3.9834 | 3.1867 | 5.9751
1260 | 350 | 4.025 | 3.22 | 6.0375
1270 | 352.7778 | 4.0667 | 3.2534 | 6.1001
1280 | 355.5556 | 4.1086 | 3.2869 | 6.163
1290 | 358.3333 | 4.1507 | 3.3206 | 6.226
1300 | 361.1111 | 4.1929 | 3.3543 | 6.2894
1310 | 363.8889 | 4.2353 | 3.3882 | 6.3529
1320 | 366.6667 | 4.2778 | 3.4222 | 6.4167
1330 | 369.4444 | 4.3204 | 3.4564 | 6.4807
1340 | 372.2222 | 4.3633 | 3.4906 | 6.5449
1350 | 375 | 4.4062 | 3.525 | 6.6094
1360 | 377.7778 | 4.4494 | 3.5595 | 6.6741
1370 | 380.5556 | 4.4927 | 3.5941 | 6.739
1380 | 383.3333 | 4.5361 | 3.6289 | 6.8042
1390 | 386.1111 | 4.5797 | 3.6638 | 6.8696
1400 | 388.8889 | 4.6235 | 3.6988 | 6.9352
1410 | 391.6667 | 4.6674 | 3.7339 | 7.001
1420 | 394.4444 | 4.7114 | 3.7691 | 7.0671
1430 | 397.2222 | 4.7556 | 3.8045 | 7.1334
1440 | 400 | 4.8 | 3.84 | 7.2
1450 | 402.7778 | 4.8445 | 3.8756 | 7.2668
1460 | 405.5556 | 4.8892 | 3.9114 | 7.3338
1470 | 408.3333 | 4.934 | 3.9472 | 7.401
1480 | 411.1111 | 4.979 | 3.9832 | 7.4685
1490 | 413.8889 | 5.0242 | 4.0193 | 7.5362
1500 | 416.6667 | 5.0694 | 4.0556 | 7.6042
1510 | 419.4444 | 5.1149 | 4.0919 | 7.6723
1520 | 422.2222 | 5.1605 | 4.1284 | 7.7407
1530 | 425 | 5.2062 | 4.165 | 7.8094
1540 | 427.7778 | 5.2522 | 4.2017 | 7.8782
1550 | 430.5556 | 5.2982 | 4.2386 | 7.9473
1560 | 433.3333 | 5.3444 | 4.2756 | 8.0167
1570 | 436.1111 | 5.3908 | 4.3127 | 8.0862
1580 | 438.8889 | 5.4373 | 4.3499 | 8.156
1590 | 441.6667 | 5.484 | 4.3872 | 8.226
1600 | 444.4444 | 5.5309 | 4.4247 | 8.2963
1610 | 447.2222 | 5.5779 | 4.4623 | 8.3668
1620 | 450 | 5.625 | 4.5 | 8.4375
1630 | 452.7778 | 5.6723 | 4.5378 | 8.5084
1640 | 455.5556 | 5.7198 | 4.5758 | 8.5796
1650 | 458.3333 | 5.7674 | 4.6139 | 8.651
1660 | 461.1111 | 5.8151 | 4.6521 | 8.7227
1670 | 463.8889 | 5.863 | 4.6904 | 8.7946
1680 | 466.6667 | 5.9111 | 4.7289 | 8.8667
1690 | 469.4444 | 5.9593 | 4.7675 | 8.939
1700 | 472.2222 | 6.0077 | 4.8062 | 9.0116
1710 | 475 | 6.0563 | 4.845 | 9.0844
1720 | 477.7778 | 6.1049 | 4.884 | 9.1574
1730 | 480.5556 | 6.1538 | 4.923 | 9.2307
1740 | 483.3333 | 6.2028 | 4.9622 | 9.3042
1750 | 486.1111 | 6.2519 | 5.0015 | 9.3779
1760 | 488.8889 | 6.3012 | 5.041 | 9.4519
1770 | 491.6667 | 6.3507 | 5.0806 | 9.526
1780 | 494.4444 | 6.4003 | 5.1202 | 9.6005
1790 | 497.2222 | 6.4501 | 5.1601 | 9.6751
1800 | 500 | 6.5 | 5.2 | 9.75
1810 | 502.7778 | 6.5501 | 5.2401 | 9.8251
1820 | 505.5556 | 6.6003 | 5.2802 | 9.9005
1830 | 508.3333 | 6.6507 | 5.3206 | 9.976
1840 | 511.1111 | 6.7012 | 5.361 | 10.0519
1850 | 513.8889 | 6.7519 | 5.4015 | 10.1279
1860 | 516.6667 | 6.8028 | 5.4422 | 10.2042
1870 | 519.4444 | 6.8538 | 5.483 | 10.2807
1880 | 522.2222 | 6.9049 | 5.524 | 10.3574
1890 | 525 | 6.9563 | 5.565 | 10.4344
1900 | 527.7778 | 7.0077 | 5.6062 | 10.5116
1910 | 530.5556 | 7.0593 | 5.6475 | 10.589
1920 | 533.3333 | 7.1111 | 5.6889 | 10.6667
1930 | 536.1111 | 7.163 | 5.7304 | 10.7446
1940 | 538.8889 | 7.2151 | 5.7721 | 10.8227
1950 | 541.6667 | 7.2674 | 5.8139 | 10.901
1960 | 544.4444 | 7.3198 | 5.8558 | 10.9796
1970 | 547.2222 | 7.3723 | 5.8978 | 11.0584
1980 | 550 | 7.425 | 5.94 | 11.1375
1990 | 552.7778 | 7.4779 | 5.9823 | 11.2168
2000 | 555.5556 | 7.5309 | 6.0247 | 11.2963
2010 | 558.3333 | 7.584 | 6.0672 | 11.376
2020 | 561.1111 | 7.6373 | 6.1099 | 11.456
2030 | 563.8889 | 7.6908 | 6.1527 | 11.5362
2040 | 566.6667 | 7.7444 | 6.1956 | 11.6167
2050 | 569.4444 | 7.7982 | 6.2386 | 11.6973
2060 | 572.2222 | 7.8522 | 6.2817 | 11.7782
2070 | 575 | 7.9063 | 6.325 | 11.8594
2080 | 577.7778 | 7.9605 | 6.3684 | 11.9407
2090 | 580.5556 | 8.0149 | 6.4119 | 12.0223
2100 | 583.3333 | 8.0694 | 6.4556 | 12.1042
2110 | 586.1111 | 8.1242 | 6.4993 | 12.1862
2120 | 588.8889 | 8.179 | 6.5432 | 12.2685
2130 | 591.6667 | 8.234 | 6.5872 | 12.351
2140 | 594.4444 | 8.2892 | 6.6314 | 12.4338
2150 | 597.2222 | 8.3445 | 6.6756 | 12.5168
2160 | 600 | 8.4 | 6.72 | 12.6
2170 | 602.7778 | 8.4556 | 6.7645 | 12.6834
2180 | 605.5556 | 8.5114 | 6.8091 | 12.7671
2190 | 608.3333 | 8.5674 | 6.8539 | 12.851
2200 | 611.1111 | 8.6235 | 6.8988 | 12.9352
2210 | 613.8889 | 8.6797 | 6.9438 | 13.0196
2220 | 616.6667 | 8.7361 | 6.9889 | 13.1042
2230 | 619.4444 | 8.7927 | 7.0341 | 13.189
2240 | 622.2222 | 8.8494 | 7.0795 | 13.2741
2250 | 625 | 8.9062 | 7.125 | 13.3594
2260 | 627.7778 | 8.9633 | 7.1706 | 13.4449
2270 | 630.5556 | 9.0204 | 7.2164 | 13.5307
2280 | 633.3333 | 9.0778 | 7.2622 | 13.6167
2290 | 636.1111 | 9.1353 | 7.3082 | 13.7029
2300 | 638.8889 | 9.1929 | 7.3543 | 13.7894
2310 | 641.6667 | 9.2507 | 7.4006 | 13.876
2320 | 644.4444 | 9.3086 | 7.4469 | 13.963
2330 | 647.2222 | 9.3667 | 7.4934 | 14.0501
2340 | 650 | 9.425 | 7.54 | 14.1375
2350 | 652.7778 | 9.4834 | 7.5867 | 14.2251
2360 | 655.5556 | 9.542 | 7.6336 | 14.313
2370 | 658.3333 | 9.6007 | 7.6806 | 14.401
2380 | 661.1111 | 9.6596 | 7.7277 | 14.4894
2390 | 663.8889 | 9.7186 | 7.7749 | 14.5779
2400 | 666.6667 | 9.7778 | 7.8222 | 14.6667
2410 | 669.4444 | 9.8371 | 7.8697 | 14.7557
2420 | 672.2222 | 9.8966 | 7.9173 | 14.8449
2430 | 675 | 9.9563 | 7.965 | 14.9344
2440 | 677.7778 | 10.016 | 8.0128 | 15.0241
2450 | 680.5556 | 10.076 | 8.0608 | 15.114
2460 | 683.3333 | 10.1361 | 8.1089 | 15.2042
2470 | 686.1111 | 10.1964 | 8.1571 | 15.2946
2480 | 688.8889 | 10.2568 | 8.2054 | 15.3852
2490 | 691.6667 | 10.3174 | 8.2539 | 15.476
2500 | 694.4444 | 10.3781 | 8.3025 | 15.5671
2510 | 697.2222 | 10.439 | 8.3512 | 15.6584
2520 | 700 | 10.5 | 8.4 | 15.75
2530 | 702.7778 | 10.5612 | 8.449 | 15.8418
2540 | 705.5556 | 10.6225 | 8.498 | 15.9338
2550 | 708.3333 | 10.684 | 8.5472 | 16.026
2560 | 711.1111 | 10.7457 | 8.5965 | 16.1185
2570 | 713.8889 | 10.8075 | 8.646 | 16.2112
2580 | 716.6667 | 10.8694 | 8.6956 | 16.3042
2590 | 719.4444 | 10.9316 | 8.7452 | 16.3973
2600 | 722.2222 | 10.9938 | 8.7951 | 16.4907
2610 | 725 | 11.0563 | 8.845 | 16.5844
2620 | 727.7778 | 11.1188 | 8.8951 | 16.6782
2630 | 730.5556 | 11.1816 | 8.9452 | 16.7723
2640 | 733.3333 | 11.2444 | 8.9956 | 16.8667
2650 | 736.1111 | 11.3075 | 9.046 | 16.9612
2660 | 738.8889 | 11.3707 | 9.0965 | 17.056
2670 | 741.6667 | 11.434 | 9.1472 | 17.151
2680 | 744.4444 | 11.4975 | 9.198 | 17.2463
2690 | 747.2222 | 11.5612 | 9.249 | 17.3418
2700 | 750 | 11.625 | 9.3 | 17.4375
2710 | 752.7778 | 11.689 | 9.3512 | 17.5334
2720 | 755.5556 | 11.7531 | 9.4025 | 17.6296
2730 | 758.3333 | 11.8174 | 9.4539 | 17.726
2740 | 761.1111 | 11.8818 | 9.5054 | 17.8227
2750 | 763.8889 | 11.9464 | 9.5571 | 17.9196
2760 | 766.6667 | 12.0111 | 9.6089 | 18.0167
2770 | 769.4444 | 12.076 | 9.6608 | 18.114
2780 | 772.2222 | 12.141 | 9.7128 | 18.2116
2790 | 775 | 12.2063 | 9.765 | 18.3094
2800 | 777.7778 | 12.2716 | 9.8173 | 18.4074
2810 | 780.5556 | 12.3371 | 9.8697 | 18.5057
2820 | 783.3333 | 12.4028 | 9.9222 | 18.6042
2830 | 786.1111 | 12.4686 | 9.9749 | 18.7029
2840 | 788.8889 | 12.5346 | 10.0277 | 18.8019
2850 | 791.6667 | 12.6007 | 10.0806 | 18.901
2860 | 794.4444 | 12.667 | 10.1336 | 19.0005
2870 | 797.2222 | 12.7334 | 10.1867 | 19.1001
2880 | 800 | 12.8 | 10.24 | 19.2
2890 | 802.7778 | 12.8667 | 10.2934 | 19.3001
2900 | 805.5556 | 12.9336 | 10.3469 | 19.4005
2910 | 808.3333 | 13.0007 | 10.4006 | 19.501
2920 | 811.1111 | 13.0679 | 10.4543 | 19.6019
2930 | 813.8889 | 13.1353 | 10.5082 | 19.7029
2940 | 816.6667 | 13.2028 | 10.5622 | 19.8042
2950 | 819.4444 | 13.2704 | 10.6164 | 19.9057
2960 | 822.2222 | 13.3383 | 10.6706 | 20.0074
2970 | 825 | 13.4062 | 10.725 | 20.1094
2980 | 827.7778 | 13.4744 | 10.7795 | 20.2116
2990 | 830.5556 | 13.5427 | 10.8341 | 20.314
3000 | 833.3333 | 13.6111 | 10.8889 | 20.4167